## HVAC Work Order
HVAC Work Order
Record an HVAC service call with the readings that prove the fix, and the refrigerant handling the law requires you to keep.
✦ Part A — The call and the unit
1. Work order details
Work order number e.g. HVAC-2026-0412
Date and time logged
Logged by
Priority No cooling or heating / Comfort complaint / Routine / Scheduled
Building and floor
Area or zone served
Reported by and contact
Response due by
2. Unit identification
Asset ID
Unit type RTU / Split / Chiller / AHU / FCU / VRF / Heat pump / Boiler
Make
Model number
Serial number
Nominal capacity e.g. 7.5 tons / 26 kW
Location on site Roof, plant room, ceiling void — say how to reach it
Refrigerant type R-410A / R-32 / R-134a / R-454B / Other
Factory charge on nameplate
Year installed
3. Complaint and initial condition
Reported symptom, in the caller's words
Space temperature on arrival
Setpoint
Unit running on arrival Yes / No / Short cycling / Locked out
Fault code displayed
Occupancy affected Yes / No — how many people or which rooms
✦ Part B — Readings that prove the fix
4. Operating readings, as found and as left
Reading |  | Unit |  | As found |  | As left |  | Spec or expected
Suction pressure |  | psig |  | 98 |  | 118 |  | 118–124
Suction pressure
Discharge pressure
Suction line temp
Liquid line temp
Superheat
Subcooling
Supply air temp
Return air temp
Temperature split
Compressor amps
Condenser fan amps
Blower motor amps
External static pressure
✦ As found and as left in the same row is the whole point. A single set of readings tells the customer nothing about what you changed.
5. Component checks
Check |  |  | Done | Condition or reading |  | Action taken |  | Date
Air filter — size and condition |  |  | ☐
Evaporator coil cleanliness |  |  | ☐
Condenser coil cleanliness |  |  | ☐
Condensate pan and drain clear |  |  | ☐
Belt tension and wear |  |  | ☐
Blower wheel clean |  |  | ☐
Contactor and relays |  |  | ☐
Capacitor microfarads vs rated |  |  | ☐
Electrical connections tight |  |  | ☐
Thermostat calibration and schedule |  |  | ☐
Economiser damper operation |  |  | ☐
Safety controls and limits |  |  | ☐
Insulation and line-set condition |  |  | ☐
✦ Filter size belongs in this table, not in someone's memory. It is the single most requested detail on a return visit.
✦ Part C — Refrigerant, parts and labour
6. Refrigerant handling record
Date | Refrigerant | Recovered (lb/kg) |  | Added (lb/kg) | Cylinder ID | Leak test method |  | Result
18/09/2026 | R-410A | 0 |  | 2.4 | CYL-7741 | Electronic detector |  | No leak found
Net refrigerant added |  |  |  | 2.4
✦ Required record, not a nicety. Every charge and recovery is logged against the unit and the cylinder it came from.
7. Parts fitted
Part number | Description |  |  | Qty | Unit price |  | Line total | Charge to
CAP-45-370 | Run capacitor 45µF 370V |  |  | 1 | 18.5 |  | 18.5 | Billable
Parts total | [6 empty] | 18.5
8. Labour
Date | Technician | Licence no. |  | Hours | Rate |  | Line total
18/09/2026 | D. Osei | EPA608-II-4471 |  | 2.5 | 72 |  | 180
Labour total | [6 empty] | 180
9. Visit total
Parts total |  |  |  |  | 18.5
Labour total |  |  |  |  | 180
Refrigerant charge
Subtotal |  |  |  |  | 198.5
Tax / VAT rate (%) e.g. 20
Tax / VAT |  |  |  |  | 0
Total for this visit |  |  |  |  | 198.5
✦ Part D — Outcome
10. Resolution
Fault found
Root cause
Work carried out
Unit left Fully operational / Operational with limitations / Out of service
Repair type Permanent / Temporary — return required
Recommendation Repair again, replace, or change the service interval
Estimated remaining life
Follow-up work order raised Yes / No — reference
11. Sign-off
Technician name
EPA 608 or equivalent certification no.
Signature
Customer name and position
Customer signature
Date and time
12. Notes

## How to use
HVAC Work Order
How to use this file
1. Fill the white cells. Grey cells calculate themselves — do not type in them.
2. Take the as-found readings before you touch anything, and the as-left readings after. Both go in the same row.
3. Log every refrigerant recovery and charge against a cylinder ID. This is a legal record, not a convenience.
4. Parts and labour line totals compute from quantity and rate — leave the Line total column alone.
5. Enter the tax rate as a percentage: 20, not 0.20.
6. Use the Job Log tab if you run a rolling file rather than a document per call.
Key
White cell with a border | You type here
Grey cell | Calculated — leave it alone
Grey italic row | Worked example showing the expected format
Every field in this workbook also appears in the Word and PDF versions of this template. The Job Log tab is the one addition, for teams who keep a running file rather than a document per job.

## Job Log
WO number | Date | Building | Asset ID | Unit type | Refrigerant | Symptom | Technician | Hours | Refrig. added | Parts | Labour | Total | Left operational | Follow-up
HVAC-2026-0412 | 18/09/2026 | Northgate House | RTU-03 | RTU | R-410A | No cooling, 3rd floor | D. Osei | 2.5 | 2.4 | 18.5 | 180 | 198.5 | Y | N
Total | [7 empty] | 0 | 0 | 0 | 0 | 0
One row per HVAC call, for teams who keep a running file rather than a document per visit. The example row is grey italic — overwrite it or delete it.